## settingData
Case Name | Excel output name
Four Unit Case from Paper | Hasil UC.xls

## standardGenData
Unit | Bus Location | Pmax (KW) | Pmin (KW) | Ramp Up (KW/h) | Ramp Down (KW/h) | Min Up Time (h) | Min Down Time (h)
1 | 10 | 1040 | 208 | 1040 | 1040 | 2 | 2
2 | 11 | 564 | 112.8 | 564 | 564 | 2 | 2
3 | 12 | 865 | 173 | 865 | 865 | 2 | 2
4 | 13 | 1100 | 220 | 1100 | 1100 | 2 | 2

## costGenData
Model | Hot Startup Cost | Cold Startup Cost | Hot Time | Shutdown Cost | P1(Pmax) | P2(Pmax) | P3(Pmax) | P4(Pmax) | P5(Pmax) | P6 (pmax) | F1 | F2 | F3 | F4 | F5 | F6 | M1 | M2 | M3 | M4 | M5 | Cost A | Cost B | Cost C
1 | 12300 | 36900 | 5 | 205 | 208 | 485.3333 | 762.6667 | 1040 | 1040 | 1040 | 1699.6 | 3419.0667 | 5138.5333 | 6858 | 6858 | 6858 | 6.2 | 6.2 | 6.2 | 0 | 0 | 0 | 6.2 | 410
1 | 20940 | 62820 | 5 | 349 | 112.8 | 263.2 | 413.6 | 564 | 564 | 564 | 17522.3456 | 43517.4816 | 73584.2464 | 107722.64 | 107722.64 | 107722.64 | 172.84 | 199.912 | 226.984 | 0 | 0 | 0.09 | 139 | 698
1 | 23400 | 70200 | 5 | 390 | 173 | 403.6667 | 634.3333 | 865 | 865 | 865 | 4175.99 | 9635.1011 | 16158.3544 | 23745.75 | 23745.75 | 23745.75 | 23.6667 | 28.28 | 32.8933 | 0 | 0 | 0.01 | 17.9 | 780
1 | 12300 | 36900 | 5 | 205 | 220 | 513.3333 | 806.6667 | 1100 | 1100 | 1100 | 1774 | 3592.6667 | 5411.3333 | 7230 | 7230 | 7230 | 6.2 | 6.2 | 6.2 | 0 | 0 | 0 | 6.2 | 410

## freqRegulationGenData
Primary Reg Cost | Spinning Reserve Cost | Tertiary Reg Cost | Freq Deviation Min | Nominal Freq | Ramp Up PR | Ramp Spinning Reserve | Ramp Up TR | Ramp AGC | Gen Droop (%) | D (MW/Hz) | Inertia | Frequency Deadband | Governor Ramp (KW/s) | FDSS | Pmax
0 | 0 | 0 | -3 | 50 | 1000 | 1040 | 0 | 0 | 0.04 | 520 | 7 | 0.033 | 104 | 0.967 | 1040
0 | 0 | 0 | -3 | 50 | 1000 | 564 | 0 | 0 | 0.04 | 282 | 7 | 0.033 | 56.4 | 0.967 | 564
0 | 0 | 0 | -3 | 50 | 1000 | 865 | 0 | 0 | 0.04 | 432.5 | 7 | 0.033 | 86.5 | 0.967 | 865
0 | 0 | 0 | -3 | 50 | 1000 | 1100 | 0 | 0 | 0.04 | 550 | 7 | 0.033 | 110 | 0.967 | 1100

## continuityGenData
Init Power | Init Status | Prev Up Time | Prev Down Time
0 | 1 | 8 | 0
0 | 0 | 0 | 1
0 | 0 | 0 | 1
0 | 0 | 0 | 1

## loadData
t1 | t2 | t3 | t4 | t5 | t6 | t7 | t8 | t9 | t10 | t11 | t12 | t13 | t14 | t15 | t16 | t17 | t18 | t19 | t20 | t21 | t22 | t23 | t24
2143.2135 | 2077.9021 | 2036.1264 | 1996.41 | 1996.3119 | 2097.4171 | 2129.3863 | 2106.341 | 2259.5188 | 2416.7172 | 2483.4015 | 2509.0945 | 2383.9634 | 2470.9472 | 2546.6535 | 2524.0985 | 2492.9138 | 2443.1948 | 2469.182 | 2559.5 | 2533.3166 | 2479.9692 | 2344.7374 | 2241.9651

## powerSun
t1 | t2 | t3 | t4 | t5 | t6 | t7 | t8 | t9 | t10 | t11 | t12 | t13 | t14 | t15 | t16 | t17 | t18 | t19 | t20 | t21 | t22 | t23 | t24
0 | 0 | 0 | 0 | 0 | 0 | 45.0888 | 80.059 | 115.7396 | 145.9172 | 167.3964 | 166.6865 | 180 | 170.2365 | 134.29 | 119.2899 | 76.3314 | 49.5266 | 0 | 0 | 0 | 0 | 0 | 0

## powerWind
t1 | t2 | t3 | t4 | t5 | t6 | t7 | t8 | t9 | t10 | t11 | t12 | t13 | t14 | t15 | t16 | t17 | t18 | t19 | t20 | t21 | t22 | t23 | t24
0 | 0 | 0 | 0 | 0 | 0 | 0 | 0 | 0 | 0 | 0 | 0 | 0 | 0 | 0 | 0 | 0 | 0 | 0 | 0 | 0 | 0 | 0 | 0

## SRContingency
t1 | t2 | t3 | t4 | t5 | t6 | t7 | t8 | t9 | t10 | t11 | t12 | t13 | t14 | t15 | t16 | t17 | t18 | t19 | t20 | t21 | t22 | t23 | t24
1 | 1 | 1 | 1 | 1 | 1 | 1 | 1 | 1 | 1 | 1 | 1 | 1 | 1 | 1 | 1 | 1 | 1 | 1 | 1 | 1 | 1 | 1 | 1

## SRPower
t1 | t2 | t3 | t4 | t5 | t6 | t7 | t8 | t9 | t10 | t11 | t12 | t13 | t14 | t15 | t16 | t17 | t18 | t19 | t20 | t21 | t22 | t23 | t24
0 | 0 | 0 | 0 | 0 | 0 | 0 | 0 | 0 | 0 | 0 | 0 | 0 | 0 | 0 | 0 | 0 | 0 | 0 | 0 | 0 | 0 | 0 | 0

## SRPercentage
t1 | t2 | t3 | t4 | t5 | t6 | t7 | t8 | t9 | t10 | t11 | t12 | t13 | t14 | t15 | t16 | t17 | t18 | t19 | t20 | t21 | t22 | t23 | t24
0.1 | 0.1 | 0.1 | 0.1 | 0.1 | 0.1 | 0.1 | 0.1 | 0.1 | 0.1 | 0.1 | 0.1 | 0.1 | 0.1 | 0.1 | 0.1 | 0.1 | 0.1 | 0.1 | 0.1 | 0.1 | 0.1 | 0.1 | 0.1

## busData
slackBus | baseMVA
13 | 100

## branchData
number | from | to | R | X | lineCap
1 | 1 | 2 | 0 | 0.0411 | 1250
2 | 1 | 13 | 0 | 0.025 | 1250
3 | 2 | 3 | 0 | 0.0151 | 1250
4 | 2 | 5 | 0 | 0.0086 | 1250
5 | 4 | 13 | 0 | 0.025 | 1250
6 | 5 | 6 | 0 | 0.0323 | 1250
7 | 6 | 7 | 0 | 0.0147 | 1250
8 | 6 | 8 | 0 | 0.0474 | 1250
9 | 6 | 9 | 0 | 0.0625 | 1250
10 | 8 | 9 | 0 | 0.0151 | 1250
11 | 5 | 11 | 0 | 0.0232 | 1250
12 | 2 | 10 | 0 | 0.0181 | 1250
13 | 9 | 12 | 0 | 0.0156 | 1250

## busLoad
t0 | t1 | t2 | t3 | t4 | t5 | t6 | t7 | t8 | t9 | t10 | t11 | t12 | t13 | t14 | t15 | t16 | t17 | t18 | t19 | t20 | t21 | t22 | t23
0 | 0 | 0 | 0 | 0 | 0 | 0 | 0 | 0 | 0 | 0 | 0 | 0 | 0 | 0 | 0 | 0 | 0 | 0 | 0 | 0 | 0 | 0 | 0
0 | 0 | 0 | 0 | 0 | 0 | 0 | 0 | 0 | 0 | 0 | 0 | 0 | 0 | 0 | 0 | 0 | 0 | 0 | 0 | 0 | 0 | 0 | 0
269.6287 | 261.4122 | 256.1566 | 251.16 | 251.1477 | 263.8673 | 267.8892 | 264.99 | 284.2606 | 304.0371 | 312.4264 | 315.6587 | 299.9165 | 310.8595 | 320.3838 | 317.5463 | 313.6231 | 307.3681 | 310.6375 | 322 | 318.706 | 311.9946 | 294.9816 | 282.0523
0 | 0 | 0 | 0 | 0 | 0 | 0 | 0 | 0 | 0 | 0 | 0 | 0 | 0 | 0 | 0 | 0 | 0 | 0 | 0 | 0 | 0 | 0 | 0
187.5678 | 181.852 | 178.1959 | 174.72 | 174.7114 | 183.5598 | 186.3577 | 184.3408 | 197.7465 | 211.5041 | 217.3401 | 219.5887 | 208.6375 | 216.2501 | 222.8757 | 220.9018 | 218.1726 | 213.8213 | 216.0956 | 224 | 221.7085 | 217.0397 | 205.2046 | 196.2103
116.3925 | 112.8456 | 110.5769 | 108.42 | 108.4147 | 113.9054 | 115.6416 | 114.3901 | 122.7088 | 131.2458 | 134.8673 | 136.2626 | 129.467 | 134.1909 | 138.3023 | 137.0774 | 135.3839 | 132.6838 | 134.0951 | 139 | 137.578 | 134.6809 | 127.3368 | 121.7555
235.2971 | 228.1268 | 223.5403 | 219.18 | 219.1692 | 230.2693 | 233.7791 | 231.249 | 248.0659 | 265.3243 | 272.6454 | 275.4661 | 261.7284 | 271.278 | 279.5896 | 277.1134 | 273.6897 | 268.2312 | 271.0843 | 281 | 278.1254 | 272.2685 | 257.4218 | 246.1388
172.4954 | 167.2389 | 163.8766 | 160.68 | 160.6721 | 168.8095 | 171.3825 | 169.5277 | 181.8562 | 194.5082 | 199.8752 | 201.9431 | 191.872 | 198.8729 | 204.9661 | 203.1507 | 200.6408 | 196.6392 | 198.7308 | 206 | 203.8926 | 199.599 | 188.7149 | 180.4434
237.3905 | 230.1564 | 225.5291 | 221.13 | 221.1191 | 232.3179 | 235.859 | 233.3064 | 250.2729 | 267.6848 | 275.071 | 277.9169 | 264.0569 | 273.6916 | 282.0771 | 279.5788 | 276.1247 | 270.6176 | 273.496 | 283.5 | 280.5998 | 274.6909 | 259.7121 | 248.3286
0 | 0 | 0 | 0 | 0 | 0 | 0 | 0 | 0 | 0 | 0 | 0 | 0 | 0 | 0 | 0 | 0 | 0 | 0 | 0 | 0 | 0 | 0 | 0
0 | 0 | 0 | 0 | 0 | 0 | 0 | 0 | 0 | 0 | 0 | 0 | 0 | 0 | 0 | 0 | 0 | 0 | 0 | 0 | 0 | 0 | 0 | 0
0 | 0 | 0 | 0 | 0 | 0 | 0 | 0 | 0 | 0 | 0 | 0 | 0 | 0 | 0 | 0 | 0 | 0 | 0 | 0 | 0 | 0 | 0 | 0
924.4414 | 896.2703 | 878.251 | 861.12 | 861.0777 | 904.6878 | 918.4772 | 908.537 | 974.6078 | 1042.4129 | 1071.1761 | 1082.2584 | 1028.2851 | 1065.8041 | 1098.4589 | 1088.7301 | 1075.2791 | 1053.8336 | 1065.0428 | 1104 | 1092.7062 | 1069.6956 | 1011.3655 | 967.0363

## busSun
t1 | t2 | t3 | t4 | t5 | t6 | t7 | t8 | t9 | t10 | t11 | t12 | t13 | t14 | t15 | t16 | t17 | t18 | t19 | t20 | t21 | t22 | t23 | t24
0 | 0 | 0 | 0 | 0 | 0 | 0 | 0 | 0 | 0 | 0 | 0 | 0 | 0 | 0 | 0 | 0 | 0 | 0 | 0 | 0 | 0 | 0 | 0
0 | 0 | 0 | 0 | 0 | 0 | 0 | 0 | 0 | 0 | 0 | 0 | 0 | 0 | 0 | 0 | 0 | 0 | 0 | 0 | 0 | 0 | 0 | 0
0 | 0 | 0 | 0 | 0 | 0 | 0 | 0 | 0 | 0 | 0 | 0 | 0 | 0 | 0 | 0 | 0 | 0 | 0 | 0 | 0 | 0 | 0 | 0
0 | 0 | 0 | 0 | 0 | 0 | 0 | 0 | 0 | 0 | 0 | 0 | 0 | 0 | 0 | 0 | 0 | 0 | 0 | 0 | 0 | 0 | 0 | 0
0 | 0 | 0 | 0 | 0 | 0 | 0 | 0 | 0 | 0 | 0 | 0 | 0 | 0 | 0 | 0 | 0 | 0 | 0 | 0 | 0 | 0 | 0 | 0
0 | 0 | 0 | 0 | 0 | 0 | 45.0888 | 80.059 | 115.7396 | 145.9172 | 167.3964 | 166.6865 | 180 | 170.2365 | 134.29 | 119.2899 | 76.3314 | 49.5266 | 0 | 0 | 0 | 0 | 0 | 0
0 | 0 | 0 | 0 | 0 | 0 | 0 | 0 | 0 | 0 | 0 | 0 | 0 | 0 | 0 | 0 | 0 | 0 | 0 | 0 | 0 | 0 | 0 | 0
0 | 0 | 0 | 0 | 0 | 0 | 0 | 0 | 0 | 0 | 0 | 0 | 0 | 0 | 0 | 0 | 0 | 0 | 0 | 0 | 0 | 0 | 0 | 0
0 | 0 | 0 | 0 | 0 | 0 | 0 | 0 | 0 | 0 | 0 | 0 | 0 | 0 | 0 | 0 | 0 | 0 | 0 | 0 | 0 | 0 | 0 | 0
0 | 0 | 0 | 0 | 0 | 0 | 0 | 0 | 0 | 0 | 0 | 0 | 0 | 0 | 0 | 0 | 0 | 0 | 0 | 0 | 0 | 0 | 0 | 0
0 | 0 | 0 | 0 | 0 | 0 | 0 | 0 | 0 | 0 | 0 | 0 | 0 | 0 | 0 | 0 | 0 | 0 | 0 | 0 | 0 | 0 | 0 | 0
0 | 0 | 0 | 0 | 0 | 0 | 0 | 0 | 0 | 0 | 0 | 0 | 0 | 0 | 0 | 0 | 0 | 0 | 0 | 0 | 0 | 0 | 0 | 0
0 | 0 | 0 | 0 | 0 | 0 | 0 | 0 | 0 | 0 | 0 | 0 | 0 | 0 | 0 | 0 | 0 | 0 | 0 | 0 | 0 | 0 | 0 | 0

## busWind
t1 | t2 | t3 | t4 | t5 | t6 | t7 | t8 | t9 | t10 | t11 | t12 | t13 | t14 | t15 | t16 | t17 | t18 | t19 | t20 | t21 | t22 | t23 | t24
0 | 0 | 0 | 0 | 0 | 0 | 0 | 0 | 0 | 0 | 0 | 0 | 0 | 0 | 0 | 0 | 0 | 0 | 0 | 0 | 0 | 0 | 0 | 0
0 | 0 | 0 | 0 | 0 | 0 | 0 | 0 | 0 | 0 | 0 | 0 | 0 | 0 | 0 | 0 | 0 | 0 | 0 | 0 | 0 | 0 | 0 | 0
0 | 0 | 0 | 0 | 0 | 0 | 0 | 0 | 0 | 0 | 0 | 0 | 0 | 0 | 0 | 0 | 0 | 0 | 0 | 0 | 0 | 0 | 0 | 0
0 | 0 | 0 | 0 | 0 | 0 | 0 | 0 | 0 | 0 | 0 | 0 | 0 | 0 | 0 | 0 | 0 | 0 | 0 | 0 | 0 | 0 | 0 | 0
0 | 0 | 0 | 0 | 0 | 0 | 0 | 0 | 0 | 0 | 0 | 0 | 0 | 0 | 0 | 0 | 0 | 0 | 0 | 0 | 0 | 0 | 0 | 0
0 | 0 | 0 | 0 | 0 | 0 | 0 | 0 | 0 | 0 | 0 | 0 | 0 | 0 | 0 | 0 | 0 | 0 | 0 | 0 | 0 | 0 | 0 | 0
0 | 0 | 0 | 0 | 0 | 0 | 0 | 0 | 0 | 0 | 0 | 0 | 0 | 0 | 0 | 0 | 0 | 0 | 0 | 0 | 0 | 0 | 0 | 0
0 | 0 | 0 | 0 | 0 | 0 | 0 | 0 | 0 | 0 | 0 | 0 | 0 | 0 | 0 | 0 | 0 | 0 | 0 | 0 | 0 | 0 | 0 | 0
0 | 0 | 0 | 0 | 0 | 0 | 0 | 0 | 0 | 0 | 0 | 0 | 0 | 0 | 0 | 0 | 0 | 0 | 0 | 0 | 0 | 0 | 0 | 0
0 | 0 | 0 | 0 | 0 | 0 | 0 | 0 | 0 | 0 | 0 | 0 | 0 | 0 | 0 | 0 | 0 | 0 | 0 | 0 | 0 | 0 | 0 | 0
0 | 0 | 0 | 0 | 0 | 0 | 0 | 0 | 0 | 0 | 0 | 0 | 0 | 0 | 0 | 0 | 0 | 0 | 0 | 0 | 0 | 0 | 0 | 0
0 | 0 | 0 | 0 | 0 | 0 | 0 | 0 | 0 | 0 | 0 | 0 | 0 | 0 | 0 | 0 | 0 | 0 | 0 | 0 | 0 | 0 | 0 | 0
0 | 0 | 0 | 0 | 0 | 0 | 0 | 0 | 0 | 0 | 0 | 0 | 0 | 0 | 0 | 0 | 0 | 0 | 0 | 0 | 0 | 0 | 0 | 0

## batteryData
BatteryID | Bus Location | SOCMax | SOCMin | chargeRateMax | dischargeRateMax | chargeEfiiciency | dischargeEfiiciency | initialSOC | finalSOC | Rs Alloc | Pd max-Rs | Time Resolution

## phsData
PHS ID | PHS Location | UR Max | UR Min | Min Pump | Pump Max (MW) | Min Gen | Generate Max (MW) | Pumping Eff. | Generating Eff. | initial UR | Final UR | PumpDebitMax (m3/h) | GenerateDebitMax(M3/h) | Hydraulic Head (m) | Gravity(m2/s) * k | Water Density | PRCost | RPR Max | Inertia | Governor Ramp Rate | F deadband

## probabilityData
probability
1

## mustOnData
t1 | t2 | t3 | t4 | t5 | t6 | t7 | t8 | t9 | t10 | t11 | t12 | t13 | t14 | t15 | t16 | t17 | t18 | t19 | t20 | t21 | t22 | t23 | t24
0 | 0 | 0 | 0 | 0 | 0 | 0 | 0 | 0 | 0 | 0 | 0 | 0 | 0 | 0 | 0 | 0 | 0 | 0 | 0 | 0 | 0 | 0 | 0
0 | 0 | 0 | 0 | 0 | 0 | 0 | 0 | 0 | 0 | 0 | 0 | 0 | 0 | 0 | 0 | 0 | 0 | 0 | 0 | 0 | 0 | 0 | 0
0 | 0 | 0 | 0 | 0 | 0 | 0 | 0 | 0 | 0 | 0 | 0 | 0 | 0 | 0 | 0 | 0 | 0 | 0 | 0 | 0 | 0 | 0 | 0
0 | 0 | 0 | 0 | 0 | 0 | 0 | 0 | 0 | 0 | 0 | 0 | 0 | 0 | 0 | 0 | 0 | 0 | 0 | 0 | 0 | 0 | 0 | 0

## mustOffData
t1 | t2 | t3 | t4 | t5 | t6 | t7 | t8 | t9 | t10 | t11 | t12 | t13 | t14 | t15 | t16 | t17 | t18 | t19 | t20 | t21 | t22 | t23 | t24
0 | 0 | 0 | 0 | 0 | 0 | 0 | 0 | 0 | 0 | 0 | 0 | 0 | 0 | 0 | 0 | 0 | 0 | 0 | 0 | 0 | 0 | 0 | 0
0 | 0 | 0 | 0 | 0 | 0 | 0 | 0 | 0 | 0 | 0 | 0 | 0 | 0 | 0 | 0 | 0 | 0 | 0 | 0 | 0 | 0 | 0 | 0
0 | 0 | 0 | 0 | 0 | 0 | 0 | 0 | 0 | 0 | 0 | 0 | 0 | 0 | 0 | 0 | 0 | 0 | 0 | 0 | 0 | 0 | 0 | 0
0 | 0 | 0 | 0 | 0 | 0 | 0 | 0 | 0 | 0 | 0 | 0 | 0 | 0 | 0 | 0 | 0 | 0 | 0 | 0 | 0 | 0 | 0 | 0

## reliabilityIndexData
VOLL ($/MWh) | Max EENS | SR Penalty ($/MWh)
2500 | 9999 | 1250